## Sheet1
Lx | 1000 |  |  |  | 8 | Alpha x (-ve) | Alpha x (+ve)
Ly | 3173 |  | Ly/Lx Ratio | 3.173 | 2 | 0.068 | 0.052
Fck | 20 |  | Slab Type | One-Way Slab | 2 | 0.068 | 0.052
Fy | 415 |  |  |  | 3.173 | 0.068 | 0.052
Assume:
Overall Depth D (mm) | 100
Clear Cover (mm) | 15
Bar Diameter (mm) | 6
Imposed Load (KN/m²) | 2
Floor Finish (KN/m²) | 1
Effective Depth - Short (dx): | 82
Effective Depth - long (dy): | 76
Self Weight (KN/m²) | 2.5
Factored Load (W) | 8.25
| Maximum Bending Moment (Mu) in (KN-m) | 0.561
| Ast (Shorter Span) | 19.0501
| Ast Limit | 120
| Final Required Ast | 120
Case Number | 2
Alpha x (-ve) | 0.068 |  | (Mux -ve): | 0.561
Alpha x (+ve) | 0.052 |  | (Mux +ve): | 0.429
Alpha y (-ve) | 0.037 |  | (Muy -ve): | 0.30525
Alpha y (+ve) | 0.028 |  | (Muy +ve): | 0.231
Check For Depth
|  |  | d required (mm) | 14.4898
|  |  | STATUS: | SAFE IN BENDING
SHORTER SPAN REINFORCEMENT (Ast,x) |  |  | LONGER SPAN REINFORCEMENT (Ast,x)
+ve Reinforcement for shorter span: |  |  | +ve Reinforcement for Longer span:
Calculated Ast (mm²) | 14.5511 |  | Calculated Ast (mm²) | 8.4421
Ast Limit (mm²) | 120 |  | Ast Limit (mm²) | 120
FINAL MINIMUM Ast,x | 120 |  | FINAL MINIMUM Ast,x | 120
Spacing |  |  | Spacing
S= | 246 |  | S= | 228
SHORTER SPAN REINFORCEMENT (Ast,x) |  |  | LONGER SPAN REINFORCEMENT (Ast,x)
-ve Reinforcement for shorter span: |  |  | -ve Reinforcement for Longer span:
Calculated Ast (mm²) | 19.0501 |  | Calculated Ast (mm²) | 11.1639
Ast Limit (mm²) | 120 |  | Ast Limit (mm²) | 120
FINAL MINIMUM Ast,x | 120 |  | FINAL MINIMUM Ast,x | 120
Spacing |  |  | Spacing
S= | 246 |  | S= | 228
CHECK FOR DEFLECTION:
Provided Spacing (mm) | 240
Ast Provided (mm²) | 117.8097
Percentage of Steel Pt (%) | 0.14367
Service Stress fs (N/mm²) | 245.175
Modification Factor (MF) | 2
Basic L/d Ratio | 40
d required (mm) | 12.5
STATUS: | SAFE IN DEFLECTION

## Table26
Table 26
Bending Moment Coefficients for Rectangular Panels Supported on Four Sides with Provision for Torsion at Corners
Negetive Alpha(x) Values
Case No. | 1 | 1.1 | 1.2 | 1.3 | 1.4 | 1.5 | 1.75 | 2
1 | 0.032 | 0.037 | 0.043 | 0.047 | 0.051 | 0.053 | 0.06 | 0.065
2 | 0.037 | 0.043 | 0.048 | 0.051 | 0.055 | 0.057 | 0.064 | 0.068
3 | 0.037 | 0.044 | 0.052 | 0.057 | 0.063 | 0.067 | 0.077 | 0.085
4 | 0.047 | 0.053 | 0.06 | 0.065 | 0.071 | 0.075 | 0.084 | 0.091
5 | 0.045 | 0.049 | 0.052 | 0.056 | 0.059 | 0.06 | 0.065 | 0.069
6
7 | 0.057 | 0.064 | 0.071 | 0.076 | 0.08 | 0.084 | 0.091 | 0.097
8
9
Positive Alpha(x) Values
Case No. | 1 | 1.1 | 1.2 | 1.3 | 1.4 | 1.5 | 1.75 | 2
1 | 0.024 | 0.028 | 0.032 | 0.036 | 0.039 | 0.041 | 0.045 | 0.049
2 | 0.028 | 0.032 | 0.036 | 0.039 | 0.041 | 0.044 | 0.048 | 0.052
3 | 0.028 | 0.033 | 0.039 | 0.044 | 0.047 | 0.051 | 0.059 | 0.065
4 | 0.035 | 0.04 | 0.045 | 0.049 | 0.053 | 0.056 | 0.063 | 0.069
5 | 0.035 | 0.037 | 0.04 | 0.043 | 0.044 | 0.045 | 0.049 | 0.052
6 | 0.035 | 0.043 | 0.051 | 0.057 | 0.063 | 0.068 | 0.08 | 0.088
7 | 0.043 | 0.048 | 0.053 | 0.057 | 0.06 | 0.064 | 0.069 | 0.073
8 | 0.043 | 0.051 | 0.059 | 0.065 | 0.071 | 0.076 | 0.087 | 0.096
9 | 0.056 | 0.064 | 0.072 | 0.079 | 0.085 | 0.089 | 0.1 | 0.107
Case No. | Negative Alpha(y) | Positive Alpha(y)
1 | 0.032 | 0.024
2 | 0.037 | 0.028
3 | 0.037 | 0.028
4 | 0.047 | 0.035
5 |  | 0.035
6 | 0.045 | 0.035
7 |  | 0.043
8 | 0.057 | 0.043
9 |  | 0.056